## Supplementary Data
Geographic Information | [7 empty] | Satellite Data |  |  |  | NOx Emission Retrieval |  |  | GHG Emissions |  |  | Validation of High NO2 VCDs over the Lakes on TP
Lake Name | ID in HydroLAKES database | Longitude (°E) | Latitude (°N) | Area (km2) | Average Depth (m) | Elevation (km) | Elevation Drop (km) | Mean VCDlake (JJA 2019) (1015 molecules cm-2) | Mean VCDlake - Mean VCDsur (JJA 2019) (1015 molecules cm-2) | PSNR (JJA 2019) | P-value of two-sample two-tail t-test | NO Emission (JJA 2019) (μg N m-2 h-1) | NO Emission Total (JJA 2019) (kg N h-1) | Uncertainty of NO Emission Total (JJA 2019) (kg N h-1) | N2O Emission (μg N m-2 h-1) | CO2 Emission (mg C m-2 h-1) | CH4 Emission (mg C m-2 h-1) | Mean VCDlake (July 2019) (1015 molecules cm-2) | Mean VCDlake (July 2019 high SR) (1015 molecules cm-2) | Mean VCDlake (July 2019 low SR) (1015 molecules cm-2) | PSNR (July 2019) | PSNR (July 2019 high SR) | PSNR (July 2019 low SR)
Qinghai | 143 | 100.2 | 36.88 | 4266.55 | 16.8 | 3.18 | 1.37 | 0.88 | 0.090454 | 3.52 | 0 | 55.95 | 238.7 | 26.98 | 1.28 | 27.5 | 0.56 | 0.93 | 0.87 | 0.94 | 3.78 | 3.43 | 3.83
Siling | 147 | 88.99 | 31.79 | 1749.53 | 28 | 4.51 | 0.82 | 0.87 | 0.25259 | 8.45 | 0 | 103.74 | 181.49 | 18.44 | 19.95 | 122.65 | 0.02 | 1.02 | 0.96 | 0.99 | 4.78 | 4.89 | 4.73
Nam | 149 | 90.6 | 30.74 | 1963.82 | 44.4 | 4.7 | 2.03 | 0.89 | 0.21799 | 5.46 | 0 | 106.38 | 208.91 | 22.25 | nan | nan | nan | 1.14 | 1.09 | 1.12 | 5.45 | 5.27 | 5.48
Suhai | 1331 | 93.88 | 38.87 | 102.62 | 8.2 | 2.79 | 1.93 | 0.67 | 0.074976 | 2.94 | 1.8589e-12 | 24.95 | 2.56 | 2.22 | nan | nan | nan | 0.8 | 0.79 | 0.79 | 3.2 | 3.42 | 3.36
Hala | 1336 | 97.59 | 38.29 | 585.6 | 30 | 4.07 | 1.65 | 0.62 | 0.04947 | 1.6 | 2.9112e-88 | 9.25 | 5.42 | 5.34 | nan | nan | nan | 0.67 | 0.62 | 0.65 | 1.84 | 1.84 | 1.91
Ayakkum | 1344 | 89.39 | 37.55 | 616.34 | 10 | 3.84 | 1.7 | 0.8 | 0.00042967 | 2.75 | 0.4324 | 68.86 | 42.44 | 11.42 | nan | nan | nan | 0.77 | 0.71 | 0.78 | 3.04 | 2.79 | 3.61
- | 1347 | 93.93 | 37.5 | 204.51 | 2.4 | 2.66 | 0.21 | 0.62 | -0.0069626 | 2.03 | - | 19.26 | 3.94 | 2.93 | nan | nan | nan | 0.66 | 0.6 | 0.66 | 3.45 | 3.14 | 4.12
Toson | 1350 | 96.94 | 37.14 | 142.97 | 9.9 | 2.78 | 0.58 | 0.93 | 0.10887 | 3.1 | 1.3524e-24 | 72.51 | 10.37 | 4.61 | nan | nan | nan | 0.9 | 0.83 | 0.89 | 4.14 | 3.7 | 4.49
Aqqikkol | 1352 | 88.42 | 37.08 | 354.71 | 13.6 | 4.23 | 0.94 | 0.93 | 0.090746 | 3.97 | 6.5068e-107 | 104.98 | 37.24 | 8.2 | nan | nan | nan | 1.17 | 1.06 | 1.15 | 4.02 | 3.76 | 4.28
- | 1354 | 99.11 | 36.7 | 116.44 | 2.3 | 3.02 | 1.81 | 0.77 | 0.011525 | 2 | 0.29632 | 29.73 | 3.46 | 3.04 | nan | nan | nan | 0.75 | 0.67 | 0.75 | 2.38 | 2 | 2.69
Arkatag | 1357 | 89.41 | 36.35 | 225.85 | 4.1 | 4.7 | 0.9 | 0.79 | 0.077011 | 3.35 | 7.7115e-53 | 67.09 | 15.15 | 6.12 | nan | nan | nan | 0.84 | 0.79 | 0.84 | 2.26 | 2.35 | 2.6
- | 1364 | 90.63 | 35.93 | 100.81 | 11 | 4.87 | 1.54 | 0.76 | 0.010635 | 1.21 | 0.027602 | 15.89 | 1.6 | 3.32 | nan | nan | nan | 1.07 | 1.01 | 1.05 | 1.38 | 1.55 | 1.37
Lixi'Oidain | 1366 | 90.2 | 35.75 | 220.78 | 16.7 | 4.86 | 0.57 | 0.79 | 0.0073778 | 1.69 | 4.9319e-05 | 52.54 | 11.6 | 6.33 | nan | nan | nan | 0.97 | 0.9 | 0.95 | 1.95 | 1.52 | 1.9
Hoh Sai | 1367 | 92.86 | 35.74 | 261.4 | 16.6 | 4.47 | 1.18 | 0.64 | 0.019627 | 2.4 | 3.6329e-34 | 26.23 | 6.86 | 4.24 | nan | nan | nan | 0.7 | 0.65 | 0.7 | 2.67 | 2.63 | 2.66
Hoh Xil | 1369 | 91.14 | 35.59 | 300.1 | 12.6 | 4.88 | 1.02 | 0.85 | 0.066887 | 2.6 | 6.1581e-30 | 96.6 | 28.99 | 8.05 | nan | nan | nan | 0.95 | 0.9 | 0.95 | 3.19 | 3.25 | 3.12
Zonag | 1370 | 91.92 | 35.55 | 255.38 | 14.7 | 4.74 | 0.92 | 0.72 | 0.0154 | 1.76 | 1.2477e-12 | 50.89 | 13 | 5.63 | nan | nan | nan | 0.7 | 0.66 | 0.69 | 2.44 | 2.21 | 2.55
Donggi Cona | 1371 | 98.55 | 35.3 | 231.17 | 42.7 | 4.07 | 1.03 | 0.75 | 0.018494 | 3.46 | 7.504e-15 | 39.56 | 9.15 | 4.42 | nan | nan | nan | 0.66 | 0.62 | 0.66 | 2.92 | 2.65 | 2.98
Dogaicoring Quang | 1372 | 89.26 | 35.31 | 208.99 | 6.4 | 4.77 | 0.64 | 0.8 | 0.067275 | 3.58 | 6.6338e-43 | 79.63 | 16.64 | 5.61 | nan | nan | nan | 0.9 | 0.83 | 0.9 | 2.81 | 2.96 | 3.03
Aksayquin | 1373 | 79.84 | 35.21 | 165.96 | 9.6 | 4.83 | 1.07 | 0.99 | 0.060989 | 2.46 | 5.3913e-33 | 92.97 | 15.43 | 4.11 | nan | nan | nan | 1.25 | 1.2 | 1.23 | 2.76 | 3.45 | 2.65
Xijir Ulan | 1374 | 90.31 | 35.21 | 269.64 | 5.5 | 4.77 | 0.46 | 0.82 | 0.012137 | 2.85 | 3.7375e-18 | 76.72 | 20.69 | 7.43 | nan | nan | nan | 0.91 | 0.85 | 0.89 | 1.72 | 1.52 | 1.87
Dorge | 1375 | 92.14 | 35.22 | 198.59 | 16 | 4.66 | 0.7 | 0.71 | 0.014075 | 3.2 | 3.4705e-10 | 40.1 | 7.96 | 4.6 | nan | nan | nan | 0.65 | 0.61 | 0.64 | 2.41 | 2.22 | 2.64
Ngoring | 1377 | 97.7 | 34.9 | 617.76 | 17.4 | 4.26 | 0.72 | 0.8 | 0.061281 | 3.83 | 1.837e-72 | 70.21 | 43.37 | 11.92 | 5.13 | 18.4 | 0.2 | 0.74 | 0.7 | 0.74 | 2.84 | 2.85 | 2.92
Gozha | 1378 | 81.07 | 35.02 | 248.04 | 35.7 | 5.07 | 1.3 | 0.8 | 0.12635 | 2.4 | 1.4481e-37 | 44.33 | 11 | 4.42 | nan | nan | nan | 1.02 | 0.95 | 1 | 3.47 | 3.37 | 3.5
Bairab | 1379 | 83.13 | 35.03 | 121.34 | 8 | 4.95 | 0.63 | 0.75 | 0.0012803 | 0.66 | 0.00024946 | 39.54 | 4.8 | 2.85 | nan | nan | nan | 0.92 | 0.86 | 0.89 | 2.5 | 2.27 | 2.59
Bangdag | 1382 | 81.56 | 34.95 | 107.02 | 8.5 | 4.89 | 0.95 | 0.76 | 0.047234 | 1.41 | 3.0012e-27 | 49.69 | 5.32 | 2.95 | nan | nan | nan | 0.91 | 0.83 | 0.9 | 1.25 | 1.11 | 1.31
Gyaring | 1385 | 97.26 | 34.93 | 520.58 | 9 | 4.28 | 0.58 | 0.75 | 0.039835 | 3.42 | 2.8582e-54 | 51.14 | 26.62 | 9.73 | nan | nan | nan | 0.72 | 0.66 | 0.74 | 3.36 | 3.07 | 3.46
- | 1386 | 90.44 | 34.83 | 372.84 | 19.3 | 4.86 | 0.51 | 0.8 | 0.047991 | 2.75 | 1.2007e-33 | 74.68 | 27.84 | 8.15 | nan | nan | nan | 0.8 | 0.75 | 0.78 | 3.43 | 3.02 | 3.49
- | 1387 | 90.63 | 34.75 | 108.03 | 7.2 | 4.86 | 0.49 | 0.77 | 0.034365 | 1.39 | 1.1957e-24 | 75.52 | 8.16 | 4.06 | nan | nan | nan | 0.82 | 0.75 | 0.84 | 1.57 | 1.34 | 2.06
Dogai Coring | 1389 | 89.03 | 34.57 | 268.13 | 22.5 | 4.81 | 0.4 | 0.73 | 0.068865 | 2.69 | 9.5429e-103 | 68.45 | 18.35 | 5.23 | nan | nan | nan | 0.72 | 0.66 | 0.72 | 2.31 | 2.18 | 2.25
Memar | 1391 | 82.31 | 34.22 | 127.93 | 8 | 4.9 | 1.39 | 0.95 | 0.17878 | 2.03 | 3.9706e-57 | 87.26 | 11.16 | 3.31 | nan | nan | nan | 1.25 | 1.16 | 1.22 | 3.19 | 2.99 | 3.12
Chem | 1395 | 79.78 | 34.16 | 113.96 | 20 | 4.93 | 1.71 | 0.52 | -0.072563 | 0.83 | - | 14 | 1.6 | 1.81 | nan | nan | nan | 0.59 | 0.56 | 0.6 | 1.37 | 1.54 | 1.23
Aru | 1397 | 82.39 | 33.99 | 104.73 | 16.1 | 4.91 | 1.38 | 0.8 | 0.089273 | 1.55 | 1.9465e-24 | 37.33 | 3.91 | 2.54 | nan | nan | nan | 0.94 | 0.93 | 0.91 | 1.79 | 1.77 | 1.65
Lumajangdong | 1399 | 81.62 | 34.02 | 347.02 | 45.1 | 4.79 | 1.3 | 0.98 | 0.356 | 8.13 | 1.1267e-145 | 117.21 | 40.68 | 5.98 | nan | nan | nan | 1.47 | 1.38 | 1.43 | 5.47 | 5.73 | 5.25
Gyeze Caka | 1401 | 80.9 | 33.95 | 105.06 | 19.7 | 4.52 | 1.71 | 0.97 | 0.31607 | 6.92 | 6.9924e-55 | 104.69 | 11 | 3.23 | nan | nan | nan | 1.36 | 1.27 | 1.33 | 5.53 | 5.49 | 5.2
- | 1402 | 88.59 | 33.85 | 101.5 | 12.8 | 5.02 | 0.58 | 0.64 | 0.036186 | 1.81 | 1.1923e-15 | 31.53 | 3.2 | 2.38 | nan | nan | nan | 0.64 | 0.59 | 0.64 | 2.8 | 2.91 | 2.71
Bangong | 1403 | 79.64 | 33.6 | 332.93 | 50 | 4.22 | 1.9 | 0.88 | 0.11614 | 2.52 | 2.377e-71 | 71.04 | 23.65 | 4.43 | nan | nan | nan | 0.92 | 0.89 | 0.91 | 2.58 | 2.73 | 2.61
Migriggyangzham | 1404 | 90.27 | 33.45 | 472.55 | 25.7 | 4.92 | 0.64 | 0.79 | 0.088045 | 3.79 | 1.1499e-98 | 84.13 | 39.76 | 9.13 | nan | nan | nan | 0.76 | 0.71 | 0.75 | 3.57 | 3.49 | 3.55
Dorsoidong | 1405 | 89.86 | 33.4 | 378.99 | 20 | 4.92 | 0.6 | 0.72 | 0.05772 | 2.86 | 7.5653e-72 | 47.4 | 17.97 | 6.4 | nan | nan | nan | 0.68 | 0.63 | 0.66 | 2.63 | 2.44 | 2.67
Yaggain Canco | 1411 | 89.79 | 33.02 | 106.31 | 5.1 | 4.87 | 0.36 | 0.71 | 0.080605 | 4.92 | 4.7988e-22 | 58.93 | 6.26 | 3.13 | nan | nan | nan | 0.81 | 0.78 | 0.81 | 3.95 | 4.35 | 4.63
- | 1419 | 89.98 | 32.45 | 149.16 | 8.2 | 4.6 | 0.88 | 0.7 | 0.10471 | 4.43 | 1.5934e-43 | 53.14 | 7.93 | 4.14 | nan | nan | nan | 0.92 | 0.87 | 0.9 | 3.67 | 3.78 | 3.8
Namru | 1422 | 90.86 | 32.08 | 207.16 | 12.7 | 4.54 | 1.06 | 0.82 | 0.1844 | 8.21 | 1.1551e-66 | 79.73 | 16.52 | 6.34 | nan | nan | nan | 0.96 | 0.89 | 0.97 | 5.23 | 4.97 | 5.58
Na | 1424 | 91.48 | 32.03 | 188.28 | 33.7 | 4.58 | 0.88 | 0.76 | 0.074872 | 2.65 | 2.8136e-30 | 54.4 | 10.24 | 5.85 | nan | nan | nan | 0.83 | 0.78 | 0.82 | 2.08 | 2.01 | 2.22
Ta-tse | 1425 | 87.54 | 31.9 | 251.56 | 8.5 | 4.47 | 0.97 | 0.93 | 0.32902 | 10.01 | 9.5027e-120 | 114.59 | 28.83 | 5.77 | 2.8 | 20.5 | 0.01 | 1.24 | 1.17 | 1.24 | 6.45 | 6.6 | 6.38
Bangkog | 1426 | 89.51 | 31.75 | 121.64 | 6.1 | 4.52 | 0.51 | 0.63 | 0.018202 | 2.63 | 2.001e-12 | 3.45 | 0.42 | 2.4 | nan | nan | nan | 0.77 | 0.71 | 0.74 | 3.01 | 2.9 | 3.05
Dogen | 1427 | 91.16 | 31.71 | 134.17 | 11.9 | 4.54 | 1.12 | 0.77 | 0.10218 | 3.89 | 8.463e-45 | 62.7 | 8.41 | 3.9 | nan | nan | nan | 0.94 | 0.88 | 0.93 | 2.52 | 2.4 | 3.07
Dagze | 1428 | 88 | 31.72 | 346.7 | 19.2 | 4.55 | 1.18 | 0.62 | 0.050054 | 3.71 | 5.3954e-28 | 16.51 | 5.73 | 4.3 | nan | nan | nan | 0.65 | 0.6 | 0.64 | 1.89 | 1.78 | 1.84
Ngoin | 1429 | 88.72 | 31.58 | 267.15 | 37.9 | 4.54 | 1.23 | 0.65 | 0.048323 | 2.84 | 3.4587e-10 | 15.44 | 4.12 | 4.23 | nan | nan | nan | 0.77 | 0.73 | 0.75 | 5.74 | 5.33 | 5.9
Ngangla Ringco | 1431 | 83.08 | 31.54 | 498.06 | 10 | 4.76 | 1.69 | 1.43 | 0.81408 | 7.85 | 7.0289e-294 | 174.1 | 86.71 | 9.48 | nan | nan | nan | 1.96 | 1.89 | 1.92 | 6.21 | 6.18 | 5.97
P'eng-Ts'o | 1433 | 90.97 | 31.51 | 148.14 | 12.2 | 4.52 | 1.08 | 0.82 | 0.15494 | 5.04 | 1.3666e-58 | 72.83 | 10.79 | 4.98 | nan | nan | nan | 1.03 | 0.96 | 1.03 | 3.19 | 3.12 | 3.44
Cha-pu-yeh ch'a-k'a | 1437 | 84.06 | 31.41 | 146.74 | 2.3 | 4.42 | 1.6 | 0.89 | 0.29229 | 6.17 | 1.6011e-26 | 99.31 | 14.57 | 3.49 | nan | nan | nan | 1.04 | 1 | 1.03 | 3.96 | 4.05 | 4.53
Ko-jen | 1439 | 88.34 | 31.12 | 477 | 32.1 | 4.63 | 1.65 | 0.59 | 0.036157 | 2.55 | 1.3406e-71 | 16.61 | 7.92 | 5.05 | nan | nan | nan | 0.65 | 0.62 | 0.64 | 3.97 | 3.77 | 3.9
Pa-Mu-Ts'o | 1440 | 90.58 | 31.25 | 200.64 | 18.3 | 4.55 | 0.86 | 0.93 | 0.26193 | 7.45 | 2.8947e-113 | 116.84 | 23.44 | 6.07 | nan | nan | nan | 1.43 | 1.36 | 1.4 | 7.87 | 7.41 | 8.42
Bong | 1441 | 91.16 | 31.22 | 144.14 | 38.3 | 4.66 | 0.82 | 0.72 | 0.052891 | 2.74 | 2.0755e-20 | 46.28 | 6.67 | 4.04 | nan | nan | nan | 1.02 | 0.98 | 1.01 | 4.03 | 3.92 | 4.1
Jen-ch'ing hsiu-pu-ts'o | 1442 | 83.45 | 31.28 | 182.53 | 18.8 | 4.75 | 1.68 | 0.68 | 0.11243 | 1.63 | 1.6853e-44 | 0.78 | 0.14 | 3.71 | nan | nan | nan | 1.01 | 0.94 | 0.98 | 2.52 | 2.68 | 2.38
- | 1443 | 84.96 | 31.24 | 105.95 | 11.3 | 4.62 | 1.19 | 0.66 | 0.090319 | 2.81 | 2.4956e-51 | 16.45 | 1.74 | 2.34 | 11.32 | 53.4 | 24.85 | 0.81 | 0.74 | 0.8 | 1.78 | 1.78 | 1.76
Kuo-mang | 1444 | 89.2 | 31.21 | 101.75 | 14.6 | 4.61 | 0.81 | 0.64 | 0.052454 | 1.67 | 1.5905e-39 | 31.03 | 3.16 | 2.68 | nan | nan | nan | 0.79 | 0.74 | 0.77 | 3.17 | 3.15 | 3.2
T'a-jo | 1445 | 84.12 | 31.14 | 473.71 | 34.1 | 4.56 | 1.54 | 0.69 | 0.049438 | 2.5 | 8.9176e-16 | 35.91 | 17.01 | 6.38 | nan | nan | nan | 0.71 | 0.69 | 0.7 | 1.78 | 1.98 | 1.61
Ang-tzu | 1447 | 87.14 | 31.03 | 389.33 | 8.7 | 4.69 | 1.19 | 0.78 | 0.14337 | 5.21 | 1.7485e-96 | 51.9 | 20.21 | 5.63 | nan | nan | nan | 0.93 | 0.89 | 0.93 | 6.41 | 5.45 | 7.89
- | 1448 | 89.67 | 30.93 | 102.74 | 5.3 | 4.65 | 0.86 | 0.63 | 0.045714 | 2.27 | 1.0732e-10 | 28.92 | 2.97 | 2.51 | nan | nan | nan | 0.85 | 0.81 | 0.84 | 2.69 | 2.5 | 2.75
Zhari Namco | 1449 | 85.62 | 30.93 | 958.1 | 25 | 4.6 | 1.13 | 0.85 | 0.22036 | 6.28 | 0 | 71.71 | 68.7 | 10.27 | 5.6 | 41.55 | 0.08 | 1.17 | 1.12 | 1.14 | 4.5 | 4.76 | 4.34
Tangra | 1450 | 86.61 | 31.07 | 825.06 | 120 | 4.49 | 1.91 | 1.01 | 0.3897 | 9.07 | 0 | 109.66 | 90.48 | 10.28 | 8.75 | 87.6 | 0.02 | 1.5 | 1.41 | 1.48 | 7.21 | 7.05 | 7.6
P'a-lung | 1451 | 83.58 | 30.89 | 141.17 | 15.1 | 5.18 | 1.25 | 0.76 | 0.20096 | 5.08 | 9.7352e-70 | 31.31 | 4.42 | 3.36 | nan | nan | nan | 0.93 | 0.88 | 0.91 | 2.33 | 2.43 | 2.21
Ma-p'ang yung-ts'o | 1454 | 81.47 | 30.68 | 413.6 | 44.8 | 4.58 | 2.88 | 0.86 | 0.071602 | 2.29 | 7.1793e-32 | 45.7 | 18.9 | 6.29 | 5.25 | 38.15 | 4.3 | 0.84 | 0.79 | 0.84 | 2.14 | 1.52 | 3.09
Hsu-ju | 1457 | 86.41 | 30.29 | 205.49 | 36.3 | 4.71 | 1.56 | 0.73 | 0.14966 | 3.94 | 1.0264e-100 | 44.22 | 9.09 | 3.67 | nan | nan | nan | 0.82 | 0.76 | 0.82 | 2.45 | 2.23 | 2.72
- | 1459 | 84.8 | 30.21 | 141.9 | 37.9 | 5.19 | 1.06 | 0.66 | 0.12751 | 6.58 | 2.1766e-35 | 26.66 | 3.78 | 2.45 | nan | nan | nan | 0.87 | 0.81 | 0.88 | 2.84 | 2.73 | 3.08
- | 1465 | 85.72 | 29.84 | 110.98 | 18.3 | 5.13 | 0.91 | 0.67 | 0.095073 | 5.97 | 9.0438e-35 | 28.64 | 3.18 | 1.88 | nan | nan | nan | 1.08 | 1.03 | 1.1 | 7.82 | 7.07 | 8.46
P'ei-k'u t'so | 1474 | 85.59 | 28.89 | 277.69 | 58.3 | 4.56 | 1.95 | 1.29 | 0.43615 | 8.4 | 3.4685e-175 | 125.86 | 34.95 | 5.09 | nan | nan | nan | 1.61 | 1.5 | 1.58 | 5.93 | 5.73 | 5.71
P'u-mo-ts'o | 1477 | 90.4 | 28.57 | 283.19 | 36.4 | 5 | 1.21 | 0.73 | 0.082211 | 2.27 | 5.8833e-15 | 53.71 | 15.21 | 4.7 | nan | nan | nan | 0.73 | 0.7 | 0.71 | 0.59 | 0.57 | 0.59
- | 14735 | 93.41 | 37.7 | 64.61 | 1.3 | 2.67 | 0.21 | 0.64 | 0.049745 | 1.7 | 4.6712e-21 | 18.74 | 1.21 | 1.55 | nan | nan | nan | 0.7 | 0.65 | 0.68 | 2.68 | 2.54 | 2.66
- | 14748 | 95.51 | 37.49 | 61.76 | 3.2 | 3.15 | 1.51 | 0.83 | 0.071627 | 3.61 | 5.0753e-18 | 61.6 | 3.8 | 2.16 | nan | nan | nan | 0.83 | 0.75 | 0.84 | 3.53 | 3.33 | 3.92
- | 14765 | 96.9 | 37.28 | 54.33 | 1.7 | 2.8 | 1.8 | 0.83 | 0.032034 | 0.71 | 0.038281 | 45.67 | 2.48 | 2.23 | nan | nan | nan | 0.78 | 0.73 | 0.77 | 1.26 | 1.19 | 1.4
- | 14789 | 94.3 | 37.06 | 99.26 | 1.6 | 2.67 | 0.04 | 0.74 | 0.072354 | 2.64 | 5.3135e-26 | 41.27 | 4.1 | 3.15 | nan | nan | nan | 0.79 | 0.72 | 0.8 | 3.59 | 3.91 | 3.45
- | 14795 | 98.2 | 36.94 | 99.91 | 1.8 | 2.92 | 1.55 | 0.79 | 0.043828 | 2.17 | 1.5867e-07 | 44.91 | 4.49 | 2.58 | nan | nan | nan | 0.74 | 0.69 | 0.73 | 1.46 | 1.6 | 1.23
Bei Hulsan | 14800 | 95.93 | 36.91 | 82.42 | 1.6 | 2.66 | 0.83 | 0.73 | -0.031817 | 0.44 | - | 22.33 | 1.84 | 2.49 | nan | nan | nan | 0.65 | 0.61 | 0.63 | 1.58 | 1.72 | 1.55
- | 14845 | 88.77 | 36.01 | 80.39 | 7.8 | 4.84 | 0.75 | 0.72 | 0.015504 | 4.43 | 3.8118e-05 | 54.18 | 4.36 | 2.62 | nan | nan | nan | 0.84 | 0.77 | 0.84 | 3.38 | 3.16 | 3.48
- | 14864 | 89.42 | 35.8 | 87.44 | 10.5 | 4.85 | 0.87 | 0.79 | 0.0428 | 1.62 | 6.0792e-15 | 66.16 | 5.78 | 3.49 | nan | nan | nan | 0.83 | 0.77 | 0.81 | 2.24 | 2.11 | 2.49
- | 14872 | 91.37 | 35.7 | 53.69 | 8 | 4.88 | 0.76 | 0.8 | 0.032022 | 1.18 | 1.1729e-07 | 56.34 | 3.02 | 2.11 | nan | nan | nan | 0.88 | 0.82 | 0.86 | 2.43 | 2.15 | 2.35
- | 14878 | 90.62 | 35.6 | 99.99 | 17.4 | 4.91 | 0.99 | 0.92 | 0.13176 | 3.03 | 2.142e-19 | 109.64 | 10.96 | 3.94 | nan | nan | nan | 0.91 | 0.88 | 0.9 | 1.71 | 1.82 | 1.78
- | 14884 | 82.75 | 35.56 | 91.01 | 9.9 | 5.03 | 1.2 | 0.7 | 0.056783 | 1.81 | 7.4786e-36 | 20.53 | 1.87 | 2.17 | nan | nan | nan | 1.01 | 0.94 | 0.98 | 1.99 | 2.24 | 2.04
- | 14894 | 84.65 | 35.43 | 59.34 | 6.2 | 4.76 | 0.46 | 0.66 | -0.0058561 | 2.18 | - | 28.21 | 1.67 | 1.44 | nan | nan | nan | 0.74 | 0.68 | 0.74 | 3.11 | 3 | 3.46
- | 14895 | 88.37 | 35.41 | 64.77 | 3.2 | 4.81 | 1.15 | 0.73 | 0.10156 | 2.97 | 2.3408e-18 | 65.94 | 4.27 | 2.41 | nan | nan | nan | 0.65 | 0.61 | 0.65 | 2.54 | 2.73 | 2.67
- | 14898 | 91.86 | 35.33 | 53.86 | 3.7 | 4.75 | 0.59 | 0.78 | 0.049592 | 1.98 | 3.5884e-16 | 61.91 | 3.33 | 2.6 | nan | nan | nan | 0.69 | 0.66 | 0.67 | 1.71 | 1.95 | 1.72
- | 14901 | 83.12 | 35.3 | 86.02 | 7.6 | 4.88 | 0.59 | 0.77 | 0.053415 | 1.93 | 3.0695e-15 | 49.66 | 4.27 | 2.6 | nan | nan | nan | 0.89 | 0.82 | 0.86 | 2.5 | 2.43 | 2.57
- | 14908 | 90.53 | 35.2 | 51.96 | 4.3 | 4.77 | 0.52 | 0.83 | 0.010332 | 2.02 | 0.00014372 | 75.71 | 3.93 | 2.34 | nan | nan | nan | 0.95 | 0.87 | 0.93 | 1.61 | 1.37 | 1.77
- | 14913 | 86.74 | 35.13 | 81.87 | 3.2 | 4.78 | 0.69 | 0.62 | -0.010342 | 2.18 | - | 25.28 | 2.07 | 1.74 | nan | nan | nan | 0.62 | 0.58 | 0.62 | 3.45 | 3.77 | 4.36
- | 14914 | 90.54 | 35.07 | 65.1 | 4.3 | 4.79 | 0.45 | 0.84 | 0.034961 | 2.21 | 8.6804e-19 | 69.97 | 4.55 | 2.96 | nan | nan | nan | 0.94 | 0.89 | 0.92 | 1.91 | 2.03 | 1.96
- | 14940 | 92.22 | 34.81 | 53.82 | 3.7 | 4.78 | 0.62 | 0.65 | 0.0090043 | 1.68 | 1.5743e-09 | 22.77 | 1.23 | 1.74 | nan | nan | nan | 0.66 | 0.62 | 0.65 | 2.77 | 2.8 | 2.87
- | 14943 | 81.89 | 34.74 | 71.81 | 7.5 | 5.03 | 0.66 | 0.87 | 0.073633 | 1.79 | 5.2665e-19 | 69.88 | 5.02 | 2.74 | nan | nan | nan | 0.96 | 0.89 | 0.93 | 1.7 | 1.5 | 1.97
- | 14948 | 79.69 | 34.68 | 50.75 | 4.7 | 5.18 | 0.92 | 0.75 | -0.0002151 | 0.53 | - | 33.81 | 1.72 | 1.55 | nan | nan | nan | 0.81 | 0.76 | 0.8 | 0.75 | 0.75 | 0.88
- | 14952 | 88.7 | 34.65 | 66.84 | 6.6 | 4.81 | 0.45 | 0.69 | 0.068901 | 4.53 | 1.4144e-18 | 35.48 | 2.37 | 1.61 | nan | nan | nan | 0.8 | 0.73 | 0.79 | 3.22 | 3 | 3.49
Lung Mu | 14954 | 80.45 | 34.61 | 97.7 | 10.6 | 4.99 | 1.38 | 0.71 | -0.01206 | 0.7 | - | 37.91 | 3.7 | 2.24 | nan | nan | nan | 0.89 | 0.83 | 0.86 | 1.82 | 1.68 | 1.84
Orba | 14959 | 81.04 | 34.53 | 91.22 | 21.5 | 5.19 | 1.28 | 0.76 | 0.14002 | 1.62 | 3.2678e-30 | 40.24 | 3.67 | 3.21 | nan | nan | nan | 0.93 | 0.9 | 0.89 | 2.76 | 2.95 | 2.57
- | 14966 | 81.79 | 34.48 | 61.08 | 9.9 | 5.08 | 1.2 | 0.69 | 0.023702 | 0.43 | 0.3424 | 12.46 | 0.76 | 1.94 | nan | nan | nan | 0.75 | 0.69 | 0.72 | 0.65 | 0.62 | 0.58
- | 14972 | 81.94 | 34.44 | 61.93 | 16.1 | 5.09 | 1.19 | 0.79 | 0.067431 | 0.73 | 3.8698e-37 | 25.76 | 1.6 | 2.04 | nan | nan | nan | 0.93 | 0.88 | 0.9 | 1.35 | 1.33 | 1.27
- | 14977 | 85.77 | 34.4 | 87.28 | 35.1 | 5.16 | 1.17 | 0.71 | 0.12321 | 3.72 | 9.7152e-37 | 10.18 | 0.89 | 1.63 | nan | nan | nan | 1.13 | 1.04 | 1.11 | 5.22 | 5.08 | 5.74
- | 14984 | 85.23 | 34.34 | 57.48 | 9.4 | 4.87 | 1.06 | 0.72 | 0.096505 | 4.5 | 4.3832e-29 | 32.31 | 1.86 | 1.85 | nan | nan | nan | 1.04 | 0.98 | 1 | 4.63 | 4.64 | 4.83
- | 14988 | 91.59 | 34.34 | 67.75 | 7.3 | 4.67 | 0.55 | 0.68 | 0.0084133 | 1.7 | 0.021125 | 44.43 | 3.01 | 2.09 | nan | nan | nan | 0.65 | 0.61 | 0.63 | 0.58 | 0.5 | 0.64
- | 15008 | 89.95 | 34.01 | 65.27 | 12.9 | 4.99 | 0.57 | 0.73 | 0.074111 | 3.65 | 2.3156e-05 | 54.32 | 3.55 | 2.57 | nan | nan | nan | 0.88 | 0.8 | 0.88 | 1.95 | 1.75 | 2.59
- | 15013 | 91.2 | 33.89 | 80.93 | 9.8 | 4.9 | 0.71 | 0.74 | -0.0085929 | 1.99 | - | 43.22 | 3.5 | 3.07 | nan | nan | nan | 0.72 | 0.7 | 0.72 | 1.27 | 1.66 | 1.43
- | 15014 | 87.02 | 33.86 | 67.52 | 2.3 | 4.83 | 0.48 | 0.58 | -0.0021783 | 1.3 | - | 11.8 | 0.8 | 1.4 | nan | nan | nan | 0.62 | 0.57 | 0.6 | 2.12 | 2.08 | 2.08
- | 15023 | 90.01 | 33.73 | 58.51 | 10.1 | 4.95 | 0.52 | 0.7 | 0.02119 | 1.1 | 3.7931e-10 | 30.66 | 1.79 | 2.41 | nan | nan | nan | 0.8 | 0.75 | 0.77 | 2.14 | 2.06 | 2.11
- | 15026 | 89.71 | 33.63 | 63.34 | 5.4 | 4.94 | 1.04 | 0.66 | 0.01941 | 1.32 | 4.7639e-05 | 26.22 | 1.66 | 1.95 | nan | nan | nan | 0.66 | 0.61 | 0.64 | 1.6 | 1.54 | 1.77
- | 15029 | 78.91 | 33.53 | 55.2 | 29.4 | 4.29 | 1.79 | 0.84 | 0.051492 | 1.19 | 0.01559 | 37.05 | 2.05 | 1.48 | nan | nan | nan | 0.48 | 0.47 | 0.47 | -0.16 | 0.15 | -0.2
- | 15031 | 102.81 | 33.45 | 65.11 | 3.8 | 3.45 | 0.33 | 0.83 | 0.0099732 | 1.76 | 3.3415e-13 | 31.31 | 2.04 | 1.64 | nan | nan | nan | 0.85 | 0.85 | 0.84 | 1.3 | 1.41 | 1.29
- | 15062 | 88.7 | 32.98 | 57.1 | 2.5 | 4.79 | 1.31 | 0.64 | 0.0093132 | 0.61 | 0.79303 | 29.56 | 1.69 | 1.82 | nan | nan | nan | 0.62 | 0.57 | 0.62 | 0.47 | 0.31 | 0.52
- | 15063 | 86.75 | 32.98 | 64.98 | 1.7 | 4.55 | 1.39 | 0.59 | -0.008604 | 0.94 | - | 23.08 | 1.5 | 1.34 | nan | nan | nan | 0.58 | 0.55 | 0.56 | 1.1 | 1.12 | 1.1
- | 15079 | 81.74 | 32.76 | 55.66 | 15 | 4.42 | 1.39 | 0.69 | 0.063087 | 3.7 | 1.9952e-18 | 34.28 | 1.91 | 1.72 | nan | nan | nan | 0.89 | 0.83 | 0.86 | 1.7 | 1.75 | 1.44
- | 15112 | 88.05 | 32.39 | 66.15 | 4.3 | 4.69 | 1.3 | 0.66 | 0.10918 | 3.48 | 5.9246e-46 | 34.6 | 2.29 | 1.77 | 3.03 | 23.5 | 0.1 | 0.76 | 0.7 | 0.76 | 1.88 | 2.04 | 1.68
Dong | 15132 | 84.73 | 32.18 | 73.78 | 2.9 | 4.39 | 1.27 | 0.65 | 0.074106 | 2.54 | 1.175e-41 | 36.61 | 2.7 | 1.97 | 3.73 | 31.05 | 0.06 | 0.82 | 0.76 | 0.8 | 1.45 | 1.51 | 1.63
Cam | 15135 | 83.54 | 32.12 | 93.44 | 5.8 | 4.34 | 1.89 | 0.56 | 0.017548 | 1.85 | 5.5144e-11 | 0.24 | 0.02 | 1.59 | 1.52 | 11.55 | 0.69 | 0.59 | 0.55 | 0.59 | 1.49 | 1.5 | 1.55
Lagkor | 15142 | 84.13 | 32.03 | 93.66 | 22.9 | 4.46 | 1.27 | 0.96 | 0.39503 | 10.07 | 5.288e-51 | 108.68 | 10.18 | 3.05 | nan | nan | nan | 1.48 | 1.42 | 1.45 | 7.45 | 8.02 | 7.56
- | 15146 | 88.23 | 32 | 61.22 | 4.9 | 4.51 | 1.16 | 0.59 | 0.017222 | 1.37 | 4.89e-21 | 5.39 | 0.33 | 1.39 | nan | nan | nan | 0.72 | 0.66 | 0.7 | 2.21 | 2.11 | 2.2
- | 15160 | 83.18 | 31.85 | 60.2 | 7.1 | 4.73 | 1.6 | 0.62 | 0.073222 | 1.36 | 4.0153e-28 | 0.17 | 0.01 | 1.42 | nan | nan | nan | 0.83 | 0.8 | 0.79 | 2.42 | 2.54 | 2.42
Ch'a-erh-ku-t'e | 15163 | 88.26 | 31.82 | 88.15 | 30.7 | 4.55 | 0.68 | 0.56 | -0.026311 | 1.9 | - | 4.98 | 0.44 | 1.39 | nan | nan | nan | 0.82 | 0.76 | 0.79 | 3.8 | 3.67 | 3.69
- | 15166 | 90.4 | 31.78 | 54.5 | 5 | 4.61 | 0.84 | 0.62 | 0.013282 | 2.66 | 0.00019276 | 22.98 | 1.25 | 1.86 | nan | nan | nan | 0.87 | 0.81 | 0.89 | 2.43 | 2.89 | 2.46
- | 15169 | 90.74 | 31.7 | 58.8 | 6.8 | 4.68 | 0.92 | 0.68 | 0.031019 | 1.17 | 1.9581e-18 | 21.55 | 1.27 | 1.86 | nan | nan | nan | 0.93 | 0.85 | 0.92 | 2.61 | 2.48 | 2.43
- | 15175 | 82.33 | 31.63 | 53.09 | 8.6 | 5.07 | 1.03 | 0.72 | 0.053056 | 1.37 | 0.00025313 | 35.77 | 1.9 | 1.53 | nan | nan | nan | 0.95 | 0.89 | 0.93 | 1.93 | 1.76 | 1.91
- | 15178 | 87.28 | 31.58 | 54.89 | 8.8 | 4.59 | 1.25 | 0.63 | 0.029606 | 1.93 | 8.5673e-23 | 20.82 | 1.14 | 1.43 | nan | nan | nan | 0.8 | 0.76 | 0.77 | 3.01 | 3.05 | 2.87
- | 15180 | 86.74 | 31.57 | 54.07 | 8.8 | 4.46 | 1.75 | 1 | 0.43065 | 7.05 | 3.9804e-44 | 54.01 | 2.92 | 1.97 | nan | nan | nan | 1.28 | 1.18 | 1.26 | 6.15 | 5.95 | 6.22
- | 15191 | 91.51 | 31.47 | 70.3 | 4.8 | 4.51 | 1.04 | 0.73 | 0.04729 | 2.31 | 1.3996e-17 | 42.17 | 2.96 | 3.11 | nan | nan | nan | 1.05 | 1.03 | 1.01 | 2.91 | 3.06 | 2.74
- | 15197 | 87.9 | 31.37 | 72.23 | 25.8 | 4.65 | 1.19 | 0.55 | -0.0069271 | 1.67 | - | 8.47 | 0.61 | 1.18 | nan | nan | nan | 0.74 | 0.68 | 0.73 | 2.88 | 2.75 | 2.96
- | 15208 | 91.47 | 31.3 | 75.95 | 3.5 | 4.51 | 1.03 | 0.74 | 0.047262 | 1.43 | 5.6322e-21 | 41.49 | 3.15 | 3.17 | nan | nan | nan | 1.19 | 1.11 | 1.17 | 3.6 | 3.14 | 3.6
Mo-k'o-yu | 15232 | 89.01 | 31.05 | 81.23 | 10 | 4.66 | 0.87 | 0.56 | -0.020907 | 1.2 | - | 5.53 | 0.45 | 1.48 | nan | nan | nan | 0.55 | 0.52 | 0.55 | 0.83 | 0.77 | 1.01
- | 15245 | 82.24 | 30.98 | 58.45 | 10.8 | 5.18 | 1.15 | 0.77 | 0.098492 | 2.21 | 1.2769e-25 | 48.08 | 2.81 | 1.64 | nan | nan | nan | 1.03 | 0.99 | 0.99 | 1.48 | 1.4 | 1.39
- | 15252 | 87.46 | 30.98 | 70.76 | 7 | 4.7 | 0.97 | 0.62 | -0.004781 | 0.98 | - | 27.43 | 1.94 | 1.36 | nan | nan | nan | 0.75 | 0.69 | 0.76 | 1.22 | 1.13 | 1.85
- | 15257 | 89.83 | 30.93 | 56.08 | 4.8 | 4.65 | 0.83 | 0.64 | 0.036131 | 1.01 | 3.964e-15 | 36.45 | 2.04 | 1.89 | nan | nan | nan | 0.83 | 0.78 | 0.81 | 2.25 | 2.02 | 2.22
- | 15265 | 84.95 | 30.77 | 65.39 | 20.1 | 4.65 | 1.17 | 0.66 | 0.05816 | 3.37 | 1.7585e-16 | 18.8 | 1.23 | 1.46 | nan | nan | nan | 0.89 | 0.86 | 0.86 | 1.95 | 2.14 | 1.82
- | 15267 | 84.79 | 30.8 | 60.05 | 17.3 | 4.65 | 1.22 | 0.72 | 0.11098 | 4.79 | 6.2658e-26 | 20.9 | 1.25 | 1.92 | nan | nan | nan | 1.32 | 1.26 | 1.28 | 3.11 | 3.04 | 2.37
- | 15276 | 82.13 | 30.64 | 58.81 | 6.6 | 4.76 | 1.14 | 0.77 | 0.06082 | 2.09 | 1.7493e-12 | 44.43 | 2.61 | 1.86 | nan | nan | nan | 0.99 | 0.93 | 0.95 | 1.84 | 1.84 | 1.45
- | 15277 | 86.22 | 30.67 | 84.68 | 15.5 | 4.67 | 1.73 | 0.83 | 0.19748 | 4.11 | 1.5236e-39 | 58.33 | 4.94 | 2.46 | nan | nan | nan | 0.99 | 0.94 | 1.03 | 2.87 | 2.84 | 3.33
Mu-ts'o-ping-ni | 15278 | 86.31 | 30.61 | 59.3 | 30.8 | 4.68 | 1.73 | 0.82 | 0.21055 | 3.62 | 1.1242e-28 | 43.91 | 2.6 | 2.03 | nan | nan | nan | 1.06 | 1.03 | 1.04 | 3.13 | 3.43 | 3.02
Tajo-Tzo | 15292 | 84.06 | 30.44 | 81.06 | 10.4 | 5.38 | 0.89 | 0.49 | -0.044466 | 0.45 | - | 0 | 0 | nan | nan | nan | nan | 0.78 | 0.73 | 0.75 | 2.97 | 2.75 | 2.87
- | 15296 | 88.61 | 30.47 | 68.93 | 6.7 | 4.8 | 1.18 | 0.67 | 0.10615 | 2.24 | 3.3351e-23 | 47.28 | 3.26 | 2.19 | nan | nan | nan | 1.06 | 1.05 | 1.04 | 2.49 | 2.72 | 2.61
- | 15405 | 91.67 | 28.67 | 61.67 | 5.1 | 4.6 | 0.87 | 0.7 | 0.011793 | 0.44 | 0.93012 | 33.58 | 2.07 | 2.14 | nan | nan | nan | 0.49 | 0.49 | 0.48 | 0.4 | 0.6 | 0.24
- | 15424 | 89.35 | 28.14 | 62.15 | 4.4 | 4.47 | 1.83 | 0.73 | 0.057199 | 1.55 | 1.6845e-16 | 40.51 | 2.52 | 1.97 | nan | nan | nan | 0.71 | 0.67 | 0.69 | 2.21 | 2.05 | 2.18
The location and area data are from the HydroLAKES database (http://wp.geog.mcgill.ca/hydrolab/, last access: 12/01/2021).
The elevation data are from the GLOBE Elevation Data (last access: 05/26/2020).
Data of GHG emissions are adopted from Yan et al. (2018) (last access: 09/28/2021).
References:
Messager, M.L., Lehner, B., Grill, G., Nedeva, I., Schmitt, O. (2016): Estimating the volume and age of water stored in global lakes using a geo-statistical approach. Nature Communications: 13603. doi: 10.1038/ncomms13603. Data is available at www.hydrosheds.org.
GLOBE Task Team and others (Hastings, David A., Paula K. Dunbar, Gerald M. Elphingstone, Mark Bootz, Hiroshi Murakami, Hiroshi Maruyama, Hiroshi Masaharu, Peter Holland, John Payne, Nevin A. Bryant, Thomas L. Logan, J.-P. Muller, Gunter Schreier, and John S. MacDonald), eds., 1999. The Global Land One-kilometer Base Elevation (GLOBE) Digital Elevation Model, Version 1.0. National Oceanic and Atmospheric Administration, National Geophysical Data Center, 325 Broadway, Boulder, Colorado 80305-3328, U.S.A. Digital data base on the World Wide Web (URL: http://www.ngdc.noaa.gov/mgg/topo/globe.html) and CD-ROMs.
Yan, F., Sillanpää, M., Kang, S., Aho, K. S., Qu, B., Wei, D., et al. (2018). Lakes on the Tibetan Plateau as conduits of greenhouse gases to the atmosphere. Journal of Geophysical Research: Biogeosciences, 123, 2091– 2103. https://doi.org/10.1029/2017JG004379